## Sheet1
Condition |  | Brake Power (kW) | Without DOC and DPF B10 | [13 empty] | Condition |  | Brake Power (kW) | Without DOC and DPF B20 | [13 empty] | Condition |  | Brake Power (kW) | Without DOC and DPF B20E5 | [13 empty] | Condition |  | Brake Power (kW) | Without DOC and DPF B20E10 | [13 empty] | Condition |  | Brake Power (kW) | CeO2 300 DOC with Pt 200 DPF B20E5 | [10 empty] | Condition |  | Brake Power (kW) | CeO2 300 DOC with Pt 200 DPF B10 | [13 empty] | Condition |  | Brake Power (kW) | CeO2 300 DOC with Pt 200 DPF B20E5 | [13 empty] | Condition |  | Brake Power (kW) | CeO2 300 DOC with CeO2 300 DPF B10 | [13 empty] | Condition |  | Brake Power (kW) | CeO2 300 DOC with non-cat 300 DPF B20 | [13 empty] | Condition |  | Brake Power (kW) | Pt 200 DPF long 200 mm Without DOC B10 | [13 empty] | Condition |  | Brake Power (kW) | Pt 200 DPF long 200 mm Without DOC after 600 km B10
|  |  | Weight (g) | [5 empty] | Fuel flow rate (g/s) |  |  |  | BSFC (g/kWh) | BSEC (kJ/kWh) | Qin (kW) | BTE (%) |  |  |  | Weight (g) | [5 empty] | Fuel flow rate (g/s) |  |  |  | BSFC (g/kWh) | BSEC (kJ/kWh) | Qin (kW) | BTE (%) |  |  |  | Weight (g) | [5 empty] | Fuel flow rate (g/s) |  |  |  | BSFC (g/kWh) | BSEC (kJ/kWh) | Qin (kW) | BTE (%) |  |  |  | Weight (g) |  |  |  | Fuel flow rate (g/s) |  |  | BSFC (g/kWh) | BSEC (kJ/kWh) | Qin (kW) | BTE (%) | [6 empty] | Weight (g) |  |  |  | Fuel flow rate (g/s) |  |  | BSFC (g/kWh) | BSEC (kJ/kWh) | Qin (kW) | BTE (%) |  |  |  | Weight (g) | [5 empty] | Fuel flow rate (g/s) |  |  |  | BSFC (g/kWh) | BSEC (kJ/kWh) | Qin (kW) | BTE (%) |  |  |  | Weight (g) | [5 empty] | Fuel flow rate (g/s) |  |  |  | BSFC (g/kWh) | BSEC (kJ/kWh) | Qin (kW) | BTE (%) |  |  |  | Weight (g) | [5 empty] | Fuel flow rate (g/s) |  |  |  | BSFC (g/kWh) | BSEC (kJ/kWh) | Qin (kW) | BTE (%) |  |  |  | Weight (g) | [5 empty] | Fuel flow rate (g/s) |  |  |  | BSFC (g/kWh) | BSEC (kJ/kWh) | Qin (kW) | BTE (%) |  |  |  | Weight (g) | [5 empty] | Fuel flow rate (g/s) |  |  |  | BSFC (g/kWh) | BSEC (kJ/kWh) | Qin (kW) | BTE (%) |  |  |  | Weight (g) | [5 empty] | Fuel flow rate (g/s) |  |  |  | BSFC (g/kWh) | BSEC (kJ/kWh) | Qin (kW) | BTE (%)
|  |  | 1st |  | 2nd |  | 3rd |  | 1st | 2nd | 3rd | Average | [7 empty] | 1st |  | 2nd |  | 3rd |  | 1st | 2nd | 3rd | Average | [7 empty] | 1st |  | 2nd |  | 3rd |  | 1st | 2nd | 3rd | Average | [7 empty] | 1st |  | 2nd |  | 1st | 2nd | Average | [10 empty] | 1st |  | 2nd |  | 1st | 2nd | Average | [7 empty] | 1st |  | 2nd |  | 3rd |  | 1st | 2nd | 3rd | Average | [7 empty] | 1st |  | 2nd |  | 3rd |  | 1st | 2nd | 3rd | Average | [7 empty] | 1st |  | 2nd |  | 3rd |  | 1st | 2nd | 3rd | Average | [7 empty] | 1st |  | 2nd |  | 3rd |  | 1st | 2nd | 3rd | Average | [7 empty] | 1st |  | 2nd |  | 3rd |  | 1st | 2nd | 3rd | Average | [7 empty] | 1st |  | 2nd |  | 3rd |  | 1st | 2nd | 3rd | Average
1000 rpm | 84 N.m | 8.7965 | 713.4 | 676.9 | 700.6 | 663.7 | 733 | 700 | 0.60833 | 0.615 | 0.55 | 0.59111 | 241.9155 | 10426.5586 | 25.4769 | 34.5272 | 1000 rpm | 84 N.m | 8.7965 | 711 | 674.4 | 702.4 | 665.1 | 703.2 | 667.1 | 0.61 | 0.62167 | 0.60167 | 0.61111 | 250.1006 | 10609.2685 | 25.9233 | 33.9326 | 1000 rpm | 84 N.m | 8.7965 | 698.7 | 668.7 | 668.8 | 629.7 | 629.6 | 592.4 | 0.5 | 0.65167 | 0.62 | 0.59056 | 241.6881 | 10010.7231 | 24.4608 | 35.9614 | 1000 rpm | 84 N.m | 8.7965 | 696.9 | 673.6 | 711.6 | 688.3 | 0.38833 | 0.38833 | 0.38833 | 158.9276 | 6387.2994 | 15.6071 | 56.3618 |  |  |  | 1000 rpm | 84 N.m | 8.7965 | 702.5 | 674.3 | 701.9 | 672 | 0.47 | 0.49833 | 0.48417 | 198.1479 | 8207.2862 | 20.0542 | 43.8635 | 1000 rpm | 84 N.m | 8.7965 | 705.1 | 691 | 705.9 | 691.8 | 707 | 692.2 | 0.47 | 0.47 | 0.49333 | 0.47778 | 195.5332 | 8427.4816 | 20.5922 | 42.7174 | 1000 rpm | 84 N.m | 8.7965 | 705.6 | 691.4 | 712.1 | 697.2 | 712.9 | 696.4 | 0.47333 | 0.49667 | 0.55 | 0.50667 | 207.3562 | 8588.6919 | 20.9861 | 41.9156 | 1000 rpm | 84 N.m | 8.7965 | 706.8 | 690.4 | 705.4 | 688.5 | 709.5 | 693.1 | 0.54667 | 0.56333 | 0.54667 | 0.55222 | 226 | 9740.6008 | 23.8008 | 36.9587 | 1000 rpm | 84 N.m | 8.7965 | 705.2 | 687.2 | 710.7 | 692.5 | 709.1 | 691.3 | 0.6 | 0.60667 | 0.59333 | 0.6 | 245.5533 | 10416.3727 | 25.452 | 34.561 | 1000 rpm | 84 N.m | 8.7965 | 710.8 | 692.6 | 715.5 | 697.2 | 705.1 | 686.8 | 0.60667 | 0.61 | 0.61 | 0.60889 | 249.1912 | 10740.1393 | 26.2431 | 33.5191 | 1000 rpm | 84 N.m | 8.7965 | 717.1 | 703.1 | 712.2 | 698.8 | 716.2 | 692.2 | 0.46667 | 0.44667 | 0.8 | 0.57111 | 233.7304 | 10073.7803 | 24.6149 | 35.7363
| 112 N.m | 11.7286 | 700.4 | 649.7 | 649.7 | 602.1 | 602.1 | 518.5 | 0.845 | 0.79333 | 1.3933 | 1.0106 | 310.1816 | 13368.8276 | 43.5549 | 26.9283 |  | 112 N.m | 11.7286 | 707.4 | 658.3 | 705.8 | 656.9 | 698.8 | 649.8 | 0.81833 | 0.815 | 0.81667 | 0.81667 | 250.669 | 10633.3805 | 34.643 | 33.8556 |  | 112 N.m | 11.7286 | 705.3 | 658.5 | 658.5 | 617.8 | 617.8 | 573.5 | 0.78 | 0.67833 | 0.73833 | 0.73222 | 224.7495 | 9309.125 | 30.3286 | 38.6717 |  | 112 N.m | 11.7286 | 700.9 | 664.5 | 683.6 | 646.2 | 0.60667 | 0.62333 | 0.615 | 188.7691 | 7586.6314 | 24.7168 | 47.4519 |  |  |  |  | 112 N.m | 11.7286 | 706.1 | 662.8 | 701.8 | 658.6 | 0.72167 | 0.72 | 0.72083 | 221.2538 | 9164.332 | 29.8569 | 39.2827 |  | 112 N.m | 11.7286 | 708.4 | 688 | 699.4 | 679.9 | 694.1 | 673.6 | 0.68 | 0.65 | 0.68333 | 0.67111 | 205.992 | 8878.2539 | 28.9249 | 40.5485 |  | 112 N.m | 11.7286 | 710.5 | 688.8 | 717.6 | 697 | 706.8 | 685 | 0.72333 | 0.68667 | 0.72667 | 0.71222 | 218.6107 | 9054.8545 | 29.5002 | 39.7577 |  | 112 N.m | 11.7286 | 707.1 | 684.9 | 700.7 | 679.1 | 708.7 | 687.5 | 0.74 | 0.72 | 0.70667 | 0.72222 | 221.6801 | 9554.4123 | 31.1278 | 37.6789 |  | 112 N.m | 11.7286 | 702.8 | 679.1 | 706.3 | 683.2 | 701 | 677.9 | 0.79 | 0.77 | 0.77 | 0.77667 | 238.3914 | 10112.5618 | 32.9462 | 35.5993 |  | 112 N.m | 11.7286 | 709.6 | 686 | 704.7 | 681.2 | 704.1 | 680.6 | 0.78667 | 0.78333 | 0.78333 | 0.78444 | 240.7787 | 10377.5616 | 33.8096 | 34.6902 |  | 112 N.m | 11.7286 | 709.5 | 692.2 | 712.2 | 693.3 | 707.4 | 679.8 | 0.57667 | 0.63 | 0.92 | 0.70889 | 217.5875 | 9378.0231 | 30.5531 | 38.3876
| 140 N.m | 14.6608 | 702.4 | 638.38 | 703.1 | 638.9 | 639 | 574.3 | 1.067 | 1.07 | 1.0783 | 1.0718 | 263.1786 | 11342.9983 | 46.1936 | 31.7376 |  | 140 N.m | 14.6608 | 707.2 | 641.8 | 641.8 | 576.4 | 576.4 | 510.9 | 1.09 | 1.09 | 1.0917 | 1.0906 | 267.7896 | 11359.6331 | 46.2614 | 31.6912 |  | 140 N.m | 14.6608 | 706.8 | 640.5 | 701.5 | 638.1 | 701.9 | 635.8 | 1.105 | 1.0567 | 1.1017 | 1.0878 | 267.1075 | 11063.5913 | 45.0558 | 32.5392 |  | 140 N.m | 14.6608 | 703.9 | 650.1 | 685 | 631.1 | 0.89667 | 0.89833 | 0.8975 | 220.3841 | 8857.2379 | 36.0705 | 40.6447 |  |  |  |  | 140 N.m | 14.6608 | 702.3 | 642.9 | 704.8 | 642.8 | 0.99 | 1.0333 | 1.0117 | 248.4181 | 10289.4789 | 41.9032 | 34.9872 |  | 140 N.m | 14.6608 | 710.3 | 681.6 | 709 | 680.9 | 701.9 | 674.4 | 0.95667 | 0.93667 | 0.91667 | 0.93667 | 230.0016 | 9913.0702 | 40.3703 | 36.3157 |  | 140 N.m | 14.6608 | 702 | 670.9 | 694.9 | 665.4 | 699.6 | 669.4 | 1.0367 | 0.98333 | 1.0067 | 1.0089 | 247.736 | 10261.2267 | 41.7882 | 35.0835 |  | 140 N.m | 14.6608 | 704.7 | 674.8 | 707.1 | 676.8 | 712.8 | 682.8 | 0.99667 | 1.01 | 1 | 1.0022 | 246.099 | 10606.8675 | 43.1958 | 33.9403 |  | 140 N.m | 14.6608 | 705.7 | 674.2 | 700.6 | 669.7 | 705.4 | 673.8 | 1.05 | 1.03 | 1.0533 | 1.0444 | 256.4668 | 10879.3226 | 44.3053 | 33.0903 |  | 140 N.m | 14.6608 | 707.7 | 675.2 | 710.4 | 678.2 | 705.9 | 673.6 | 1.0833 | 1.0733 | 1.0767 | 1.0778 | 264.6519 | 11406.4984 | 46.4522 | 31.561 |  | 140 N.m | 14.6608 | 711.2 | 682.3 | 706.7 | 677.4 | 702.9 | 673.7 | 0.96333 | 0.97667 | 0.97333 | 0.97111 | 238.4596 | 10277.6078 | 41.8549 | 35.0276
| 160 N.m | 16.7552 | 0 | 0 | 0 | 0 | 0 | 0 | 0 | 0 | 0 | 0 | 0 | 0 | 0 | 0 |  | 160 N.m | 16.7552 | 0 | 0 | 0 | 0 | 0 | 0 | 0 | 0 | 0 | 0 | 0 | 0 | 0 | 0 |  | 160 N.m | 16.7552 | 0 | 0 | 0 | 0 | 0 | 0 | 0 | 0 | 0 | 0 | 0 | 0 | 0 | 0 |  | 160 N.m | 16.7552 | 0 | 0 | 0 | 0 | 0 | 0 | 0 | 0 | 0 | 0 | 0 |  |  |  |  | 160 N.m | 16.7552 | 0 | 0 | 0 | 0 | 0 | 0 | 0 | 0 | 0 | 0 | 0 |  | 160 N.m | 16.7552 | 0 | 0 | 0 | 0 | 0 | 0 | 0 | 0 | 0 | 0 | 0 | 0 | 0 | 0 |  | 160 N.m | 16.7552 | 0 | 0 | 0 | 0 | 0 | 0 | 0 | 0 | 0 | 0 | 0 | 0 | 0 | 0 |  | 160 N.m | 16.7552 | 0 | 0 | 0 | 0 | 0 | 0 | 0 | 0 | 0 | 0 | 0 | 0 | 0 | 0 |  | 160 N.m | 16.7552 | 0 | 0 | 0 | 0 | 0 | 0 | 0 | 0 | 0 | 0 | 0 | 0 | 0 | 0 |  | 160 N.m | 16.7552 | 0 | 0 | 0 | 0 | 0 | 0 | 0 | 0 | 0 | 0 | 0 | 0 | 0 | 0 |  | 160 N.m | 16.7552 | 0 | 0 | 0 | 0 | 0 | 0 | 0 | 0 | 0 | 0 | 0 | 0 | 0 | 0
1500 rpm | 84 N.m | 13.1947 | 708 | 650.8 | 712.9 | 655.6 | 708.8 | 652.7 | 0.95333 | 0.955 | 0.935 | 0.94778 | 258.5889 | 11145.1811 | 40.8492 | 32.301 | 1500 rpm | 84 N.m | 13.1947 | 708.3 | 650.9 | 651 | 595.3 | 595.3 | 537.2 | 0.95667 | 0.92833 | 0.96833 | 0.95111 | 259.4983 | 11007.9198 | 40.3461 | 32.7037 | 1500 rpm | 84 N.m | 13.1947 | 715.1 | 663.4 | 720.1 | 666.6 | 666.6 | 610.4 | 0.86167 | 0.89167 | 0.93667 | 0.89667 | 244.6439 | 10133.1497 | 37.1399 | 35.527 | 1500 rpm | 84 N.m | 13.1947 | 668.6 | 613.6 | 655.6 | 602.4 | 0.91667 | 0.88667 | 0.90167 | 246.0081 | 9887.0643 | 36.238 | 36.4112 |  |  |  | 1500 rpm | 84 N.m | 13.1947 | 700.4 | 652.6 | 718.6 | 670.6 | 0.79667 | 0.8 | 0.79833 | 217.8149 | 9021.8935 | 33.067 | 39.9029 | 1500 rpm | 84 N.m | 13.1947 | 708.8 | 683.5 | 708.8 | 683.1 | 699 | 674.1 | 0.84333 | 0.85667 | 0.83 | 0.84333 | 230.0926 | 9916.99 | 36.3477 | 36.3013 | 1500 rpm | 84 N.m | 13.1947 | 701 | 673.5 | 712.6 | 684.3 | 704.8 | 678.7 | 0.91667 | 0.94333 | 0.87 | 0.91 | 248.2817 | 10283.8285 | 37.6922 | 35.0064 | 1500 rpm | 84 N.m | 13.1947 | 707 | 680 | 709.2 | 681.3 | 710.8 | 682.2 | 0.9 | 0.93 | 0.95333 | 0.92778 | 253.1321 | 10909.9956 | 39.9872 | 32.9973 | 1500 rpm | 84 N.m | 13.1947 | 707 | 679.1 | 705.5 | 678.3 | 707.2 | 678.8 | 0.93 | 0.90667 | 0.94667 | 0.92778 | 253.1321 | 10737.8657 | 39.3563 | 33.5262 | 1500 rpm | 84 N.m | 13.1947 | 702 | 673.6 | 706 | 677.2 | 715 | 686.5 | 0.94667 | 0.96 | 0.95 | 0.95222 | 259.8015 | 11197.4445 | 41.0408 | 32.1502 | 1500 rpm | 84 N.m | 13.1947 | 704.3 | 681.6 | 714.1 | 688.6 | 710.3 | 687.1 | 0.75667 | 0.85 | 0.77333 | 0.79333 | 216.4507 | 9329.0261 | 34.1927 | 38.5892
| 112 N.m | 17.5929 | 698.1 | 627.1 | 708.5 | 636.1 | 636.1 | 564.5 | 1.1833 | 1.2067 | 1.1933 | 1.1944 | 244.4165 | 10534.352 | 51.4806 | 34.1739 |  | 112 N.m | 17.5929 | 709.8 | 637.5 | 637.4 | 564.6 | 564.5 | 490.7 | 1.205 | 1.2133 | 1.23 | 1.2161 | 248.8501 | 10556.2222 | 51.5874 | 34.1031 |  | 112 N.m | 17.5929 | 699 | 635.2 | 703.9 | 639.3 | 647.3 | 583.6 | 1.0633 | 1.0767 | 1.0617 | 1.0672 | 218.3833 | 9045.437 | 44.2043 | 39.7991 |  | 112 N.m | 17.5929 | 691.4 | 627.9 | 708 | 644.7 | 1.0583 | 1.055 | 1.0567 | 216.2234 | 8690.0168 | 42.4674 | 41.4268 |  |  |  |  | 112 N.m | 17.5929 | 701.8 | 636.3 | 716 | 648.4 | 1.0917 | 1.1267 | 1.1092 | 226.9663 | 9400.9449 | 45.9417 | 38.294 |  | 112 N.m | 17.5929 | 707.9 | 675.6 | 699.6 | 665.6 | 679.8 | 647 | 1.0767 | 1.1333 | 1.0933 | 1.1011 | 225.3179 | 9711.2026 | 47.4579 | 37.0706 |  | 112 N.m | 17.5929 | 714.3 | 679 | 705.4 | 670.9 | 707.1 | 672.6 | 1.1767 | 1.15 | 1.15 | 1.1589 | 237.1409 | 9822.3746 | 48.0012 | 36.651 |  | 112 N.m | 17.5929 | 704.8 | 670.4 | 704 | 669.8 | 704.5 | 670.8 | 1.1467 | 1.14 | 1.1233 | 1.1367 | 232.5936 | 10024.7833 | 48.9903 | 35.911 |  | 112 N.m | 17.5929 | 701.2 | 665.6 | 705 | 668.8 | 705.5 | 669.5 | 1.1867 | 1.2067 | 1.2 | 1.1978 | 245.0986 | 10397.0831 | 50.8097 | 34.6251 |  | 112 N.m | 17.5929 | 707.6 | 671.3 | 705.8 | 669.3 | 712.6 | 676 | 1.21 | 1.2167 | 1.22 | 1.2156 | 248.7364 | 10720.5405 | 52.3904 | 33.5804 |  | 112 N.m | 17.5929 | 706.6 | 673.5 | 706.8 | 673.7 | 709.1 | 675.4 | 1.1033 | 1.1033 | 1.1233 | 1.11 | 227.1368 | 9789.5978 | 47.841 | 36.7737
| 140 N.m | 21.9911 | 708.9 | 621 | 621 | 533.6 | 702 | 614.9 | 1.465 | 1.4567 | 1.4517 | 1.4578 | 238.6415 | 10285.4473 | 62.8302 | 35.0009 |  | 140 N.m | 21.9911 | 706 | 615.6 | 615.7 | 524.8 | 524.8 | 433.7 | 1.5067 | 1.515 | 1.5183 | 1.5133 | 247.736 | 10508.9627 | 64.1956 | 34.2565 |  | 140 N.m | 21.9911 | 705.7 | 625.5 | 701.8 | 621.4 | 701.2 | 621.2 | 1.3367 | 1.34 | 1.3333 | 1.3367 | 218.8153 | 9063.3302 | 55.3647 | 39.7205 |  | 140 N.m | 21.9911 | 703.8 | 616.4 | 693.6 | 607.4 | 1.4567 | 1.4367 | 1.4467 | 236.8226 | 9517.8985 | 58.1415 | 37.8235 |  |  |  |  | 140 N.m | 21.9911 | 706.3 | 621.6 | 705.3 | 620.8 | 1.4117 | 1.4083 | 1.41 | 230.8201 | 9560.5702 | 58.4022 | 37.6547 |  | 140 N.m | 21.9911 | 706.8 | 666.1 | 690.5 | 650.1 | 702.5 | 661 | 1.3567 | 1.3467 | 1.3833 | 1.3622 | 222.9988 | 9611.2488 | 58.7118 | 37.4561 |  | 140 N.m | 21.9911 | 707 | 662.9 | 705.8 | 660 | 708.6 | 663.8 | 1.47 | 1.5267 | 1.4933 | 1.4967 | 245.0077 | 10148.2176 | 61.9919 | 35.4742 |  | 140 N.m | 21.9911 | 713.7 | 670.6 | 708.1 | 665.8 | 709.5 | 666.3 | 1.4367 | 1.41 | 1.44 | 1.4289 | 233.9123 | 10081.6199 | 61.5851 | 35.7085 |  | 140 N.m | 21.9911 | 704.1 | 660.7 | 705.5 | 661.1 | 703.6 | 659.6 | 1.4467 | 1.48 | 1.4667 | 1.4644 | 239.7328 | 10169.4661 | 62.1217 | 35.4001 |  | 140 N.m | 21.9911 | 710.6 | 665.6 | 704.1 | 659.8 | 711.3 | 666.8 | 1.5 | 1.4767 | 1.4833 | 1.4867 | 243.3706 | 10489.2748 | 64.0753 | 34.3208 |  | 140 N.m | 21.9911 | 713.1 | 665.7 | 709 | 666.6 | 711.3 | 669.8 | 1.58 | 1.4133 | 1.3833 | 1.4589 | 238.8234 | 10293.2868 | 62.8781 | 34.9743
| 160 N.m | 25.1327 | 715.4 | 613.5 | 680.7 | 578.1 | 710.5 | 611.9 | 1.6983 | 1.71 | 1.6433 | 1.6839 | 241.1993 | 10395.6905 | 72.5756 | 34.6297 |  | 160 N.m | 25.1327 | 706.9 | 602.2 | 602.2 | 497.1 | 663.5 | 559.3 | 1.745 | 1.7517 | 1.7367 | 1.7444 | 249.8733 | 10599.6237 | 73.9993 | 33.9635 |  | 160 N.m | 25.1327 | 716.3 | 615.05 | 705.15 | 600.7 | 706 | 608.5 | 1.6875 | 1.7408 | 1.625 | 1.6844 | 241.2789 | 9993.7718 | 69.7697 | 36.0224 |  | 160 N.m | 25.1327 | 714.7 | 612.6 | 691.2 | 588.6 | 1.7017 | 1.71 | 1.7058 | 244.3426 | 9820.1302 | 68.5574 | 36.6594 |  |  |  |  | 160 N.m | 25.1327 | 701.9 | 602.8 | 704.4 | 606.7 | 1.6517 | 1.6283 | 1.64 | 234.9127 | 9730.0839 | 67.9288 | 36.9987 |  | 160 N.m | 25.1327 | 705.6 | 656.3 | 700.5 | 653 | 667.8 | 620.3 | 1.6433 | 1.5833 | 1.5833 | 1.6033 | 229.6606 | 9898.3711 | 69.1037 | 36.3696 |  | 160 N.m | 25.1327 | 702.3 | 651 | 710.2 | 657.6 | 700.7 | 648.7 | 1.71 | 1.7533 | 1.7333 | 1.7322 | 248.1226 | 10277.2363 | 71.7486 | 35.0289 |  | 160 N.m | 25.1327 | 709.7 | 659.6 | 709.3 | 659.8 | 712 | 661.3 | 1.67 | 1.65 | 1.69 | 1.67 | 239.2099 | 10309.9458 | 71.977 | 34.9177 |  | 160 N.m | 25.1327 | 705.7 | 654.8 | 713.2 | 662.4 | 705 | 654.4 | 1.6967 | 1.6933 | 1.6867 | 1.6922 | 242.393 | 10282.3101 | 71.7841 | 35.0116 |  | 160 N.m | 25.1327 | 705.7 | 654.9 | 711 | 660.4 | 709.4 | 658.5 | 1.6933 | 1.6867 | 1.6967 | 1.6922 | 242.393 | 10447.1374 | 72.9348 | 34.4592 |  | 160 N.m | 25.1327 | 705.5 | 653.8 | 710.3 | 659.8 | 711.7 | 663.2 | 1.7233 | 1.6833 | 1.6167 | 1.6744 | 239.8465 | 10337.3841 | 72.1686 | 34.8251
2000 rpm | 84 N.m | 17.5929 | 701.8 | 623.7 | 710.1 | 611 | 699.5 | 620.7 | 1.3017 | 1.6517 | 1.3133 | 1.4222 | 291.0262 | 12543.2284 | 61.2978 | 28.7007 | 2000 rpm | 84 N.m | 17.5929 | 710.6 | 629.1 | 629.2 | 547.5 | 651.3 | 568.8 | 1.3583 | 1.3617 | 1.375 | 1.365 | 279.3169 | 11848.624 | 57.9033 | 30.3833 | 2000 rpm | 84 N.m | 17.5929 | 703.7 | 630.8 | 701.2 | 625.4 | 703.4 | 626.8 | 1.215 | 1.2633 | 1.2767 | 1.2517 | 256.1258 | 10608.7297 | 51.844 | 33.9343 | 2000 rpm | 84 N.m | 17.5929 | 684.1 | 607.8 | 715.1 | 639.5 | 1.2717 | 1.26 | 1.2658 | 259.0247 | 10410.2015 | 50.8738 | 34.5815 |  |  |  | 2000 rpm | 84 N.m | 17.5929 | 701.7 | 625.7 | 701.1 | 622.3 | 1.2667 | 1.3133 | 1.29 | 263.9698 | 10933.6308 | 53.4318 | 32.9259 | 2000 rpm | 84 N.m | 17.5929 | 707 | 670.3 | 677.1 | 638.9 | 661.3 | 623.4 | 1.2233 | 1.2733 | 1.2633 | 1.2533 | 256.4668 | 11053.7201 | 54.0187 | 32.5682 | 2000 rpm | 84 N.m | 17.5929 | 703.4 | 658.7 | 713.6 | 672.8 | 709.8 | 669.7 | 1.49 | 1.36 | 1.3367 | 1.3956 | 285.5694 | 11828.2862 | 57.8039 | 30.4355 | 2000 rpm | 84 N.m | 17.5929 | 707.5 | 668.8 | 707.3 | 668 | 706 | 666.1 | 1.29 | 1.31 | 1.33 | 1.31 | 268.0624 | 11553.4893 | 56.461 | 31.1594 | 2000 rpm | 84 N.m | 17.5929 | 705.4 | 665.4 | 704.8 | 664 | 705.8 | 665.2 | 1.3333 | 1.36 | 1.3533 | 1.3489 | 276.0201 | 11708.7745 | 57.2199 | 30.7462 | 2000 rpm | 84 N.m | 17.5929 | 702.9 | 662.2 | 704.9 | 664.8 | 705.2 | 665.8 | 1.3567 | 1.3367 | 1.3133 | 1.3356 | 273.2918 | 11778.8754 | 57.5624 | 30.5632 | 2000 rpm | 84 N.m | 17.5929 | 741.9 | 703.6 | 716.5 | 679.6 | 716.6 | 677.9 | 1.2767 | 1.23 | 1.29 | 1.2656 | 258.9678 | 11161.5134 | 54.5454 | 32.2537
| 112 N.m | 23.4572 | 611 | 509.3 | 711 | 611 | 509.3 | 407.1 | 1.695 | 1.6667 | 1.7033 | 1.6883 | 259.1099 | 11167.638 | 72.7672 | 32.236 |  | 112 N.m | 23.4572 | 711 | 609.1 | 609.1 | 506 | 638.6 | 536.9 | 1.6983 | 1.7183 | 1.695 | 1.7039 | 261.4973 | 11092.7136 | 72.279 | 32.4537 |  | 112 N.m | 23.4572 | 703.1 | 612 | 614.7 | 525.8 | 704.7 | 615 | 1.5183 | 1.4817 | 1.495 | 1.4983 | 229.9505 | 9524.5486 | 62.061 | 37.7971 |  | 112 N.m | 23.4572 | 703.1 | 609.8 | 701.9 | 610.8 | 1.555 | 1.5183 | 1.5367 | 235.8335 | 9478.1492 | 61.7586 | 37.9821 |  |  |  |  | 112 N.m | 23.4572 | 703 | 608.4 | 703.4 | 608.5 | 1.5767 | 1.5817 | 1.5792 | 242.356 | 10038.3868 | 65.4091 | 35.8623 |  | 112 N.m | 23.4572 | 700.6 | 647.8 | 670.8 | 624.1 | 683.7 | 636.3 | 1.76 | 1.5567 | 1.58 | 1.6322 | 250.4985 | 10796.4859 | 70.3488 | 33.3442 |  | 112 N.m | 23.4572 | 708.5 | 659 | 691.1 | 635.7 | 691.6 | 643.1 | 1.65 | 1.8467 | 1.6167 | 1.7044 | 261.5825 | 10834.7479 | 70.5981 | 33.2264 |  | 112 N.m | 23.4572 | 701 | 652.5 | 708.4 | 659.2 | 703.5 | 654.1 | 1.6167 | 1.64 | 1.6467 | 1.6344 | 250.8396 | 10811.185 | 70.4446 | 33.2988 |  | 112 N.m | 23.4572 | 705 | 654.4 | 705.8 | 656.4 | 706.1 | 656.1 | 1.6867 | 1.6467 | 1.6667 | 1.6667 | 255.7847 | 10850.3882 | 70.7 | 33.1785 |  | 112 N.m | 23.4572 | 703.9 | 653 | 708.3 | 656.8 | 711.9 | 660.9 | 1.6967 | 1.7167 | 1.7 | 1.7044 | 261.5825 | 11274.2065 | 73.4616 | 31.9313 |  | 112 N.m | 23.4572 | 705 | 657.9 | 704.1 | 656.7 | 708.3 | 660.4 | 1.57 | 1.58 | 1.5967 | 1.5822 | 242.825 | 10465.7562 | 68.1938 | 34.3979
| 140 N.m | 29.3215 | 705.3 | 585.7 | 696.3 | 575.2 | 705.9 | 583.8 | 1.9933 | 2.0183 | 2.035 | 2.0156 | 247.4632 | 10665.6639 | 86.8704 | 33.7532 |  | 140 N.m | 29.3215 | 711.4 | 587.5 | 587.5 | 463.1 | 666 | 542.8 | 2.065 | 2.0733 | 2.0533 | 2.0639 | 253.3974 | 10749.118 | 87.5502 | 33.4911 |  | 140 N.m | 29.3215 | 703.6 | 592.9 | 701.8 | 590.3 | 704.6 | 591.3 | 1.845 | 1.8583 | 1.8883 | 1.8639 | 228.8421 | 9478.6386 | 77.2023 | 37.9801 |  | 140 N.m | 29.3215 | 710.8 | 598.2 | 701 | 589.7 | 1.8767 | 1.855 | 1.8658 | 229.0808 | 9206.7575 | 74.9878 | 39.1017 |  |  |  |  | 140 N.m | 29.3215 | 704.8 | 586.1 | 703.3 | 589.8 | 1.9783 | 1.8917 | 1.935 | 237.5729 | 9840.2677 | 80.1477 | 36.5844 |  | 140 N.m | 29.3215 | 709.3 | 652.2 | 694 | 635.3 | 705 | 648.5 | 1.9033 | 1.9567 | 1.8833 | 1.9144 | 235.0491 | 10130.6168 | 82.5126 | 35.5358 |  | 140 N.m | 29.3215 | 706.1 | 643 | 701.9 | 640 | 702.8 | 638.8 | 2.1033 | 2.0633 | 2.1333 | 2.1 | 257.831 | 10679.3603 | 86.982 | 33.7099 |  | 140 N.m | 29.3215 | 707 | 647.5 | 708 | 648.6 | 706.6 | 645.6 | 1.9833 | 1.98 | 2.0333 | 1.9989 | 245.4169 | 10577.4693 | 86.1521 | 34.0346 |  | 140 N.m | 29.3215 | 702.1 | 640 | 705.4 | 644.2 | 705.2 | 644.9 | 2.07 | 2.04 | 2.01 | 2.04 | 250.4644 | 10624.7002 | 86.5368 | 33.8833 |  | 140 N.m | 29.3215 | 708.4 | 648.3 | 714.2 | 654 | 704.8 | 644.4 | 2.0033 | 2.0067 | 2.0133 | 2.0078 | 246.5083 | 10624.5065 | 86.5352 | 33.8839 |  | 140 N.m | 29.3215 | 703.7 | 645.8 | 706.6 | 647.5 | 714.3 | 654.8 | 1.93 | 1.97 | 1.9833 | 1.9611 | 240.7787 | 10377.5616 | 84.5239 | 34.6902
| 160 N.m | 33.5103 | 706.5 | 569.6 | 709.2 | 573.1 | 715 | 579.8 | 2.2817 | 2.2683 | 2.2533 | 2.2678 | 243.6264 | 10500.2991 | 97.7412 | 34.2847 |  | 160 N.m | 33.5103 | 708 | 567.1 | 685.7 | 545.9 | 545.9 | 402 | 2.3483 | 2.33 | 2.3983 | 2.3589 | 253.4145 | 10749.8413 | 100.0641 | 33.4889 |  | 160 N.m | 33.5103 | 703.4 | 575.5 | 704.5 | 572.5 | 704.6 | 571.1 | 2.1317 | 2.2 | 2.225 | 2.1856 | 234.7933 | 9725.1397 | 90.5257 | 37.0175 |  | 160 N.m | 33.5103 | 710.8 | 580.8 | 709 | 570.4 | 2.1667 | 2.31 | 2.2383 | 240.4632 | 9664.217 | 89.9586 | 37.2508 |  |  |  |  | 160 N.m | 33.5103 | 723.6 | 605.3 | 703 | 576.7 | 1.9717 | 2.105 | 2.0383 | 218.9773 | 9070.0401 | 84.4278 | 39.6911 |  | 160 N.m | 33.5103 | 710.9 | 646.1 | 692.2 | 627.1 | 683.6 | 617.7 | 2.16 | 2.17 | 2.1967 | 2.1756 | 233.719 | 10073.2904 | 93.7664 | 35.7381 |  | 160 N.m | 33.5103 | 702.5 | 632.8 | 709.2 | 640.5 | 697.7 | 624.2 | 2.3233 | 2.29 | 2.45 | 2.3544 | 252.937 | 10476.6503 | 97.5211 | 34.3621 |  | 160 N.m | 33.5103 | 709.7 | 643.1 | 703.7 | 634.9 | 709.3 | 641.7 | 2.22 | 2.2933 | 2.2533 | 2.2556 | 242.3134 | 10443.7076 | 97.2144 | 34.4705 |  | 160 N.m | 33.5103 | 705.3 | 636.5 | 722.3 | 654 | 706.4 | 638.4 | 2.2933 | 2.2767 | 2.2667 | 2.2789 | 244.8201 | 10385.2683 | 96.6705 | 34.6645 |  | 160 N.m | 33.5103 | 710.9 | 643.2 | 700.6 | 633.4 | 708.3 | 640 | 2.2567 | 2.24 | 2.2767 | 2.2578 | 242.5521 | 10453.9969 | 97.3102 | 34.4366 |  | 160 N.m | 33.5103 | 700.9 | 634 | 712.5 | 645.9 | 708 | 639.7 | 2.23 | 2.22 | 2.2767 | 2.2422 | 240.881 | 10381.9714 | 96.6398 | 34.6755
[17 empty] | 2500 rpm | 84 N.m | 21.9911 | 708.1 | 597.6 | 709.3 | 597.2 | 0 | 0 | 1.8417 | 1.8683 | 0 | 1.855 | 303.6676 | 13088.0749 | 79.9505 | 27.506 | [34 empty] | 2500 rpm | 84 N.m | 21.9911 | 706.4 | 609.8 | 702.1 | 610.5 | 1.61 | 1.5267 | 1.5683 | 256.7397 | 10634.1567 | 64.9604 | 33.8532 | 2500 rpm | 84 N.m | 21.9911 | 715.5 | 664.9 | 702.6 | 650.5 | 700.8 | 648.1 | 1.6867 | 1.7367 | 1.7567 | 1.7267 | 282.6592 | 12182.6106 | 74.4193 | 29.5503 | 2500 rpm | 84 N.m | 21.9911 | 709.4 | 656.3 | 702.4 | 647.1 | 703.5 | 645 | 1.77 | 1.8433 | 1.95 | 1.8544 | 303.5767 | 12574.1463 | 76.8111 | 28.6302 | 2500 rpm | 84 N.m | 21.9911 | 704.7 | 651.9 | 711.2 | 658.8 | 707.5 | 654.1 | 1.76 | 1.7467 | 1.78 | 1.7622 | 288.4797 | 12433.4752 | 75.9518 | 28.9541 | 2500 rpm | 84 N.m | 21.9911 | 704.4 | 651.1 | 706.6 | 653.1 | 704.9 | 650.8 | 1.7767 | 1.7833 | 1.8033 | 1.7878 | 292.6632 | 12414.7731 | 75.8375 | 28.9977 | 2500 rpm | 84 N.m | 21.9911 | 713.9 | 659.2 | 705.3 | 650 | 711.2 | 656.5 | 1.8233 | 1.8433 | 1.8233 | 1.83 | 299.5751 | 12911.6858 | 78.873 | 27.8817 | 2500 rpm | 84 N.m | 21.9911 | 709.5 | 659.9 | 704.9 | 654 | 709 | 659 | 1.6533 | 1.6967 | 1.6667 | 1.6722 | 273.7465 | 11798.4742 | 72.0728 | 30.5124
Condition |  | Brake Power (kW) | Retest Without DOC and DPF B10 | [14 empty] | 112 N.m | 29.3215 | 713.2 | 577.4 | 709.4 | 573.6 | 0 | 0 | 2.2633 | 2.2633 | 0 | 2.2633 | 277.8845 | 11976.8233 | 97.5497 | 30.0581 | Condition |  | Brake Power (kW) | Retest Without DOC and DPF B20E5 | [13 empty] | Condition |  | Brake Power (kW) | Retest Without DOC and DPF B20E10 | [14 empty] | 112 N.m | 29.3215 | 700.8 | 580.9 | 701.3 | 584.5 | 1.9983 | 1.9467 | 1.9725 | 242.177 | 10030.9706 | 81.7009 | 35.8889 |  | 112 N.m | 29.3215 | 713.3 | 648 | 695.9 | 628.6 | 680.2 | 617.7 | 2.1767 | 2.2433 | 2.0833 | 2.1678 | 266.1525 | 11471.1744 | 93.4312 | 31.383 |  | 112 N.m | 29.3215 | 693.1 | 622.2 | 700.6 | 627.8 | 707.2 | 637.7 | 2.3633 | 2.4267 | 2.3167 | 2.3689 | 290.8443 | 12046.7705 | 98.1194 | 29.8835 |  | 112 N.m | 29.3215 | 703.5 | 635.9 | 710.3 | 643.4 | 708.9 | 641.8 | 2.2533 | 2.23 | 2.2367 | 2.24 | 275.0197 | 11853.3509 | 96.544 | 30.3712 |  | 112 N.m | 29.3215 | 705 | 638.2 | 707.4 | 641.1 | 704.1 | 637 | 2.2267 | 2.21 | 2.2367 | 2.2244 | 273.1099 | 11585.3212 | 94.3609 | 31.0738 |  | 112 N.m | 29.3215 | 702.5 | 634.2 | 711.4 | 642.4 | 707.7 | 638 | 2.2767 | 2.3 | 2.3233 | 2.3 | 282.3863 | 12170.8513 | 99.13 | 29.5789 |  | 112 N.m | 29.3215 | 710.7 | 647.5 | 703.5 | 639.2 | 705.3 | 640.8 | 2.1067 | 2.1433 | 2.15 | 2.1333 | 261.9236 | 11288.9056 | 91.9467 | 31.8897
|  |  | Weight (g) | [5 empty] | Fuel flow rate (g/s) |  |  |  | BSFC (g/kWh) | BSEC (kJ/kWh) | Qin (kW) | BTE (%) |  | 140 N.m | 36.6519 | 713.3 | 551.5 | 690.3 | 529.1 | 0 | 0 | 2.6967 | 2.6867 | 0 | 2.6917 | 264.3791 | 11394.7391 | 116.0108 | 31.5935 |  |  |  | Weight (g) | [5 empty] | Fuel flow rate (g/s) |  |  |  | BSFC (g/kWh) | BSEC (kJ/kWh) | Qin (kW) | BTE (%) |  |  |  | Weight (g) | [5 empty] | Fuel flow rate (g/s) |  |  |  | BSFC (g/kWh) | BSEC (kJ/kWh) | Qin (kW) | BTE (%) |  | 140 N.m | 36.6519 | 701.6 | 550.6 | 703.9 | 558 | 2.5167 | 2.4317 | 2.4742 | 243.016 | 10065.7209 | 102.48 | 35.7649 |  | 140 N.m | 36.6519 | 708.2 | 631.4 | 706.8 | 629.7 | 689.8 | 613.3 | 2.56 | 2.57 | 2.55 | 2.56 | 251.4466 | 10837.3494 | 110.336 | 33.2185 |  | 140 N.m | 36.6519 | 713.7 | 627.5 | 701.6 | 613.8 | 707.6 | 624.7 | 2.8733 | 2.9267 | 2.7633 | 2.8544 | 280.3673 | 11612.8155 | 118.2311 | 31.0002 |  | 140 N.m | 36.6519 | 706.9 | 627.2 | 709.1 | 629 | 705.4 | 625 | 2.6567 | 2.67 | 2.68 | 2.6689 | 262.1418 | 11298.313 | 115.0291 | 31.8632 |  | 140 N.m | 36.6519 | 705.1 | 626 | 707.5 | 627.9 | 707.3 | 627.9 | 2.6367 | 2.6533 | 2.6467 | 2.6456 | 259.85 | 11022.8371 | 112.2245 | 32.6595 |  | 140 N.m | 36.6519 | 711.3 | 630.3 | 710.5 | 629 | 710.1 | 629.4 | 2.7 | 2.7167 | 2.69 | 2.7022 | 265.4159 | 11439.4243 | 116.4658 | 31.4701 |  | 140 N.m | 36.6519 | 710.6 | 632.4 | 707.2 | 628.9 | 706.2 | 628.3 | 2.6067 | 2.61 | 2.5967 | 2.6044 | 255.812 | 11025.4978 | 112.2516 | 32.6516
|  |  | 1st |  | 2nd |  | 3rd |  | 1st | 2nd | 3rd | Average | [5 empty] | 160 N.m | 41.8879 | 710.8 | 530 | 714.3 | 534.5 | 0 | 0 | 3.0133 | 2.9967 | 0 | 3.005 | 258.2607 | 11131.0373 | 129.5155 | 32.342 |  |  |  | 1st |  | 2nd |  | 3rd |  | 1st | 2nd | 3rd | Average | [7 empty] | 1st |  | 2nd |  | 3rd |  | 1st | 2nd | 3rd | Average | [5 empty] | 160 N.m | 41.8879 | 704.4 | 511.2 | 702.9 | 524.3 | 3.22 | 2.9767 | 3.0983 | 266.2821 | 11029.406 | 128.333 | 32.64 |  | 160 N.m | 41.8879 | 716.3 | 630.4 | 694.6 | 608.8 | 689.5 | 603.2 | 2.8633 | 2.86 | 2.8767 | 2.8667 | 246.3719 | 10618.6268 | 123.5533 | 33.9027 |  | 160 N.m | 41.8879 | 705.5 | 609.7 | 709.3 | 617.3 | 707.3 | 612 | 3.1933 | 3.0667 | 3.1767 | 3.1456 | 270.3406 | 11197.5071 | 130.2889 | 32.15 |  | 160 N.m | 41.8879 | 711.1 | 620.3 | 707.1 | 615.6 | 702.8 | 611.6 | 3.0267 | 3.05 | 3.04 | 3.0389 | 261.1733 | 11256.5676 | 130.9761 | 31.9813 |  | 160 N.m | 41.8879 | 704.2 | 614.4 | 705.4 | 615.8 | 706.8 | 616.8 | 2.9933 | 2.9867 | 3 | 2.9933 | 257.2581 | 10912.8865 | 126.9772 | 32.9885 |  | 160 N.m | 41.8879 | 710.2 | 619.4 | 711.5 | 619.8 | 710 | 618.9 | 3.0267 | 3.0567 | 3.0367 | 3.04 | 261.2688 | 11260.6833 | 131.024 | 31.9696 |  | 160 N.m | 41.8879 | 709.9 | 621 | 702.6 | 614.2 | 704.6 | 616.2 | 2.9633 | 2.9467 | 2.9467 | 2.9522 | 253.7248 | 10935.5393 | 127.2408 | 32.9202
1000 rpm | 84 N.m | 8.7965 | 705.7 | 665.2 | 704.7 | 668.6 | 0 | 0 | 0.675 | 0.60167 | 0 | 0.63833 | 261.2415 | 11259.5074 | 27.5122 | 31.973 | [17 empty] | 1000 rpm | 84 N.m | 8.7965 | 0 | 0 | 0 | 0 | 0 | 0 | 0 | 0 | 0 | 0 | 0 | 0 | 0 | #DIV/0! | 1000 rpm | 84 N.m | 8.7965 | 0 | 0 | 0 | 0 | 0 | 0 | 0 | 0 | 0 | 0 | 0 | 0 | 0 | #DIV/0!
| 112 N.m | 11.7286 | 704.3 | 655.6 | 704.3 | 655 | 0 | 0 | 0.81167 | 0.82167 | 0 | 0.81667 | 250.669 | 10803.8354 | 35.1983 | 33.3215 | [18 empty] | 112 N.m | 11.7286 | 0 | 0 | 0 | 0 | 0 | 0 | 0 | 0 | 0 | 0 | 0 | 0 | 0 | #DIV/0! |  | 112 N.m | 11.7286 | 0 | 0 | 0 | 0 | 0 | 0 | 0 | 0 | 0 | 0 | 0 | 0 | 0 | #DIV/0! | Condition |  | Brake Power (kW) | CeO2 300 DOC with Pt 200 DPF B20E10 | [10 empty] | Condition |  | Brake Power (kW) | CeO2 300 DOC with Pt 200 DPF B20 | [13 empty] | Condition |  | Brake Power (kW) | CeO2 300 DOC with Pt 200 DPF B20E10 | [13 empty] | Condition |  | Brake Power (kW) | CeO2 300 DOC with CeO2 300 DPF B20 | [13 empty] | Condition |  | Brake Power (kW) | CeO2 300 DOC with non-cat 300 DPF B10 | [13 empty] | Condition |  | Brake Power (kW) | Pt 200 DPF long 200 mm Without DOC B20 | [13 empty] | Condition |  | Brake Power (kW) | Pt 200 DPF long 200 mm Without DOC after 600 km B20
| 140 N.m | 14.6608 | 704.7 | 639.8 | 704.4 | 639.7 | 0 | 0 | 1.0817 | 1.0783 | 0 | 1.08 | 265.1976 | 11430.0169 | 46.548 | 31.496 | [18 empty] | 140 N.m | 14.6608 | 706 | 645.4 | 710.9 | 649.7 | 0 | 0 | 1.01 | 1.02 | 0 | 1.015 | 249.2366 | 10323.3817 | 42.0413 | 34.8723 |  | 140 N.m | 14.6608 | 705.1 | 648.2 | 705.4 | 645.7 | 0 | 0 | 0.94833 | 0.995 | 0 | 0.97167 | 238.596 | 9882.6462 | 40.2464 | 36.4275 |  |  |  | Weight (g) |  |  |  | Fuel flow rate (g/s) |  |  | BSFC (g/kWh) | BSEC (kJ/kWh) | Qin (kW) | BTE (%) |  |  |  | Weight (g) | [5 empty] | Fuel flow rate (g/s) |  |  |  | BSFC (g/kWh) | BSEC (kJ/kWh) | Qin (kW) | BTE (%) |  |  |  | Weight (g) | [5 empty] | Fuel flow rate (g/s) |  |  |  | BSFC (g/kWh) | BSEC (kJ/kWh) | Qin (kW) | BTE (%) |  |  |  | Weight (g) | [5 empty] | Fuel flow rate (g/s) |  |  |  | BSFC (g/kWh) | BSEC (kJ/kWh) | Qin (kW) | BTE (%) |  |  |  | Weight (g) | [5 empty] | Fuel flow rate (g/s) |  |  |  | BSFC (g/kWh) | BSEC (kJ/kWh) | Qin (kW) | BTE (%) |  |  |  | Weight (g) | [5 empty] | Fuel flow rate (g/s) |  |  |  | BSFC (g/kWh) | BSEC (kJ/kWh) | Qin (kW) | BTE (%) |  |  |  | Weight (g) | [5 empty] | Fuel flow rate (g/s) |  |  |  | BSFC (g/kWh) | BSEC (kJ/kWh) | Qin (kW) | BTE (%)
| 160 N.m | 16.7552 | 0 | 0 | 0 | 0 | 0 | 0 | 0 | 0 | 0 | 0 | 0 | 0 | 0 | 0 | [18 empty] | 160 N.m | 16.7552 | 0 | 0 | 0 | 0 | 0 | 0 | 0 | 0 | 0 | 0 | 0 | 0 | 0 | 0 |  | 160 N.m | 16.7552 | 0 | 0 | 0 | 0 | 0 | 0 | 0 | 0 | 0 | 0 | 0 | 0 | 0 | 0 |  |  |  | 1st |  | 2nd |  | 1st | 2nd | Average | [7 empty] | 1st |  | 2nd |  | 3rd |  | 1st | 2nd | 3rd | Average | [7 empty] | 1st |  | 2nd |  | 3rd |  | 1st | 2nd | 3rd | Average | [7 empty] | 1st |  | 2nd |  | 3rd |  | 1st | 2nd | 3rd | Average | [7 empty] | 1st |  | 2nd |  | 3rd |  | 1st | 2nd | 3rd | Average | [7 empty] | 1st |  | 2nd |  | 3rd |  | 1st | 2nd | 3rd | Average | [7 empty] | 1st |  | 2nd |  | 3rd |  | 1st | 2nd | 3rd | Average
1500 rpm | 84 N.m | 13.1947 | 704 | 645 | 703.2 | 647.1 | 0 | 0 | 0.98333 | 0.935 | 0 | 0.95917 | 261.6962 | 11279.1062 | 41.3401 | 31.9174 | [17 empty] | 1500 rpm | 84 N.m | 13.1947 | 0 | 0 | 0 | 0 | 0 | 0 | 0 | 0 | 0 | 0 | 0 | 0 | 0 | #DIV/0! | 1500 rpm | 84 N.m | 13.1947 | 0 | 0 | 0 | 0 | 0 | 0 | 0 | 0 | 0 | 0 | 0 | 0 | 0 | #DIV/0! | 1000 rpm | 84 N.m | 8.7965 | 701.5 | 669.4 | 712.4 | 679.5 | 0.535 | 0.54833 | 0.54167 | 221.6801 | 8909.3232 | 21.7696 | 40.4071 | 1000 rpm | 84 N.m | 8.7965 | 706 | 688.8 | 706.7 | 689.3 | 703.8 | 686.6 | 0.57333 | 0.58 | 0.57333 | 0.57556 | 235.5493 | 9992.002 | 24.4151 | 36.0288 | 1000 rpm | 84 N.m | 8.7965 | 707.3 | 690.8 | 706.7 | 694.5 | 703.3 | 689.1 | 0.55 | 0.40667 | 0.47333 | 0.47667 | 195.0785 | 7840.2044 | 19.1572 | 45.9172 | 1000 rpm | 84 N.m | 8.7965 | 724.9 | 707.5 | 713.5 | 696 | 708.4 | 691.1 | 0.58 | 0.58333 | 0.57667 | 0.58 | 237.3682 | 10069.1603 | 24.6036 | 35.7527 | 1000 rpm | 84 N.m | 8.7965 | 710 | 692.1 | 718.2 | 700.5 | 706.2 | 689.2 | 0.59667 | 0.59 | 0.56667 | 0.58444 | 239.1871 | 10308.9659 | 25.1896 | 34.9211 | 1000 rpm | 84 N.m | 8.7965 | 712.2 | 694.3 | 716.7 | 698.7 | 714 | 696.2 | 0.59667 | 0.6 | 0.59333 | 0.59667 | 244.1892 | 10358.504 | 25.3106 | 34.7541 | 1000 rpm | 84 N.m | 8.7965 | 709.2 | 693.8 | 709.4 | 693.6 | 709.8 | 692.6 | 0.51333 | 0.52667 | 0.57333 | 0.53778 | 220.0885 | 9336.1563 | 22.8125 | 38.5598
| 112 N.m | 17.5929 | 705.8 | 634.8 | 704.5 | 632.7 | 0 | 0 | 1.1833 | 1.1967 | 0 | 1.19 | 243.5071 | 10495.1544 | 51.289 | 34.3015 | [18 empty] | 112 N.m | 17.5929 | 0 | 0 | 0 | 0 | 0 | 0 | 0 | 0 | 0 | 0 | 0 | 0 | 0 | #DIV/0! |  | 112 N.m | 17.5929 | 0 | 0 | 0 | 0 | 0 | 0 | 0 | 0 | 0 | 0 | 0 | 0 | 0 | #DIV/0! |  | 112 N.m | 11.7286 | 707.8 | 664.2 | 700.6 | 659.5 | 0.72667 | 0.685 | 0.70583 | 216.6497 | 8707.1501 | 28.3674 | 41.3453 |  | 112 N.m | 11.7286 | 709.3 | 686.7 | 707.7 | 685 | 710.1 | 687.7 | 0.75333 | 0.75667 | 0.74667 | 0.75222 | 230.8883 | 9794.2838 | 31.9093 | 36.7561 |  | 112 N.m | 11.7286 | 710 | 685 | 700.8 | 677.7 | 703.7 | 680.4 | 0.83333 | 0.77 | 0.77667 | 0.79333 | 243.5071 | 9786.5489 | 31.8841 | 36.7852 |  | 112 N.m | 11.7286 | 704.9 | 681 | 706.8 | 684 | 707.9 | 684.3 | 0.79667 | 0.76 | 0.78667 | 0.78111 | 239.7556 | 10170.4306 | 33.1347 | 35.3967 |  | 112 N.m | 11.7286 | 709.3 | 685.6 | 718.7 | 695.4 | 719.8 | 696.1 | 0.79 | 0.77667 | 0.79 | 0.78556 | 241.1197 | 10392.2607 | 33.8574 | 34.6412 |  | 112 N.m | 11.7286 | 726.4 | 702.4 | 720.9 | 697.2 | 706.4 | 682.1 | 0.8 | 0.79 | 0.81 | 0.8 | 245.5533 | 10416.3727 | 33.936 | 34.561 |  | 112 N.m | 11.7286 | 717.8 | 696.9 | 711.6 | 690.5 | 712.6 | 691.5 | 0.69667 | 0.70333 | 0.70333 | 0.70111 | 215.2002 | 9128.7933 | 29.7411 | 39.4357
| 140 N.m | 21.9911 | 704.5 | 614 | 704.6 | 614 | 0 | 0 | 1.5083 | 1.51 | 0 | 1.5092 | 247.0539 | 10648.025 | 65.0451 | 33.8091 | [18 empty] | 140 N.m | 21.9911 | 0 | 0 | 0 | 0 | 0 | 0 | 0 | 0 | 0 | 0 | 0 | 0 | 0 | #DIV/0! |  | 140 N.m | 21.9911 | 0 | 0 | 0 | 0 | 0 | 0 | 0 | 0 | 0 | 0 | 0 | 0 | 0 | #DIV/0! |  | 140 N.m | 14.6608 | 703.2 | 646.7 | 701.7 | 643 | 0.94167 | 0.97833 | 0.96 | 235.7312 | 9474.0372 | 38.5824 | 37.9986 |  | 140 N.m | 14.6608 | 711.8 | 680.6 | 700.3 | 670.5 | 698.8 | 669 | 1.04 | 0.99333 | 0.99333 | 1.0089 | 247.736 | 10508.9627 | 42.7971 | 34.2565 |  | 140 N.m | 14.6608 | 704.5 | 674.1 | 702.2 | 672 | 702.8 | 670.9 | 1.0133 | 1.0067 | 1.0633 | 1.0278 | 252.3743 | 10142.9218 | 41.3064 | 35.4927 |  | 140 N.m | 14.6608 | 708.7 | 678.1 | 703 | 672 | 701.7 | 670.9 | 1.02 | 1.0333 | 1.0267 | 1.0267 | 252.1014 | 10694.1427 | 43.5512 | 33.6633 |  | 140 N.m | 14.6608 | 708.7 | 677.2 | 704.7 | 672.7 | 707.2 | 675.8 | 1.05 | 1.0667 | 1.0467 | 1.0544 | 258.9224 | 11159.5535 | 45.4466 | 32.2594 |  | 140 N.m | 14.6608 | 701.1 | 669.6 | 706.8 | 675 | 711.1 | 679.3 | 1.05 | 1.06 | 1.06 | 1.0567 | 259.468 | 11006.6338 | 44.8238 | 32.7075 |  | 140 N.m | 14.6608 | 712.3 | 681.4 | 702.1 | 672.3 | 709.9 | 680.4 | 1.03 | 0.99333 | 0.98333 | 1.0022 | 246.099 | 10439.5202 | 42.5143 | 34.4843
| 160 N.m | 25.1327 | 706.1 | 603.1 | 704.7 | 601.7 | 0 | 0 | 1.7167 | 1.7167 | 0 | 1.7167 | 245.8944 | 10598.0481 | 73.9883 | 33.9685 | [18 empty] | 160 N.m | 25.1327 | 728.6 | 626.5 | 708.5 | 598.7 | 0 | 0 | 1.7017 | 1.83 | 0 | 1.7658 | 252.937 | 10476.6503 | 73.1408 | 34.3621 |  | 160 N.m | 25.1327 | 690.2 | 589.2 | 706.9 | 608.1 | 0 | 0 | 1.6833 | 1.6467 | 0 | 1.665 | 238.4937 | 9878.4083 | 68.9643 | 36.4431 |  | 160 N.m | 16.7552 | 0 | 0 | 0 | 0 | 0 | 0 | 0 | 0 | 0 | 0 | 0 |  | 160 N.m | 16.7552 | 0 | 0 | 0 | 0 | 0 | 0 | 0 | 0 | 0 | 0 | 0 | 0 | 0 | 0 |  | 160 N.m | 16.7552 | 0 | 0 | 0 | 0 | 0 | 0 | 0 | 0 | 0 | 0 | 0 | 0 | 0 | 0 |  | 160 N.m | 16.7552 | 0 | 0 | 0 | 0 | 0 | 0 | 0 | 0 | 0 | 0 | 0 | 0 | 0 | 0 |  | 160 N.m | 16.7552 | 0 | 0 | 0 | 0 | 0 | 0 | 0 | 0 | 0 | 0 | 0 | 0 | 0 | 0 |  | 160 N.m | 16.7552 | 0 | 0 | 0 | 0 | 0 | 0 | 0 | 0 | 0 | 0 | 0 | 0 | 0 | 0 |  | 160 N.m | 16.7552 | 0 | 0 | 0 | 0 | 0 | 0 | 0 | 0 | 0 | 0 | 0 | 0 | 0 | 0
2000 rpm | 84 N.m | 17.5929 | 704.3 | 623.9 | 706.4 | 626.8 | 0 | 0 | 1.34 | 1.3267 | 0 | 1.3333 | 272.837 | 11759.2767 | 57.4667 | 30.6141 | [17 empty] | 2000 rpm | 84 N.m | 17.5929 | 0 | 0 | 0 | 0 | 0 | 0 | 0 | 0 | 0 | 0 | 0 | 0 | 0 | #DIV/0! | 2000 rpm | 84 N.m | 17.5929 | 0 | 0 | 0 | 0 | 0 | 0 | 0 | 0 | 0 | 0 | 0 | 0 | 0 | #DIV/0! | 1500 rpm | 84 N.m | 13.1947 | 700.8 | 644.6 | 701.6 | 649.9 | 0.93667 | 0.86167 | 0.89917 | 245.326 | 9859.651 | 36.1375 | 36.5124 | 1500 rpm | 84 N.m | 13.1947 | 701.5 | 674.3 | 705 | 677.2 | 704.6 | 677.6 | 0.90667 | 0.92667 | 0.9 | 0.91111 | 248.5849 | 10544.9699 | 38.6493 | 34.1395 | 1500 rpm | 84 N.m | 13.1947 | 706.9 | 678.1 | 706.3 | 679.8 | 714 | 686.9 | 0.96 | 0.88333 | 0.90333 | 0.91556 | 249.7975 | 10039.3604 | 36.7962 | 35.8589 | 1500 rpm | 84 N.m | 13.1947 | 709.1 | 682.1 | 708 | 681.4 | 708.6 | 681.6 | 0.9 | 0.88667 | 0.9 | 0.89556 | 244.3407 | 10364.9338 | 37.9895 | 34.7325 | 1500 rpm | 84 N.m | 13.1947 | 701.9 | 674.5 | 703.6 | 675.7 | 711 | 683.3 | 0.91333 | 0.93 | 0.92333 | 0.92222 | 251.6164 | 10844.6662 | 39.7478 | 33.196 | 1500 rpm | 84 N.m | 13.1947 | 700.6 | 672.5 | 707.9 | 679.3 | 710.2 | 682.1 | 0.93667 | 0.95333 | 0.93667 | 0.94222 | 257.0731 | 10905.0421 | 39.9691 | 33.0123 | 1500 rpm | 84 N.m | 13.1947 | 710.6 | 684.8 | 708.7 | 682 | 707.4 | 680.4 | 0.86 | 0.89 | 0.9 | 0.88333 | 241.0061 | 10223.4769 | 37.471 | 35.2131
| 112 N.m | 23.4572 | 706.6 | 606.6 | 706.7 | 607.7 | 0 | 0 | 1.6667 | 1.65 | 0 | 1.6583 | 254.5058 | 10969.2003 | 71.4742 | 32.8192 | [18 empty] | 112 N.m | 23.4572 | 0 | 0 | 0 | 0 | 0 | 0 | 0 | 0 | 0 | 0 | 0 | 0 | 0 | #DIV/0! |  | 112 N.m | 23.4572 | 0 | 0 | 0 | 0 | 0 | 0 | 0 | 0 | 0 | 0 | 0 | 0 | 0 | #DIV/0! |  | 112 N.m | 17.5929 | 704.8 | 635.5 | 701 | 634.7 | 1.155 | 1.105 | 1.13 | 231.2294 | 9293.1094 | 45.4147 | 38.7384 |  | 112 N.m | 17.5929 | 702.9 | 667.8 | 699.7 | 663.9 | 699.5 | 664.4 | 1.17 | 1.1933 | 1.17 | 1.1778 | 241.0061 | 10223.4769 | 49.9613 | 35.2131 |  | 112 N.m | 17.5929 | 701.1 | 668.1 | 700.3 | 666.4 | 702.7 | 668.1 | 1.1 | 1.13 | 1.1533 | 1.1278 | 230.7747 | 9274.8339 | 45.3254 | 38.8147 |  | 112 N.m | 17.5929 | 704.2 | 668.7 | 700.7 | 665.6 | 704.9 | 669.5 | 1.1833 | 1.17 | 1.18 | 1.1778 | 241.0061 | 10223.4769 | 49.9613 | 35.2131 |  | 112 N.m | 17.5929 | 707.7 | 672.7 | 702 | 666.5 | 710.8 | 675.5 | 1.1667 | 1.1833 | 1.1767 | 1.1756 | 240.5513 | 10367.7622 | 50.6664 | 34.723 |  | 112 N.m | 17.5929 | 709 | 673 | 701.8 | 665.5 | 706.9 | 670.9 | 1.2 | 1.21 | 1.2 | 1.2033 | 246.2354 | 10445.3071 | 51.0454 | 34.4652 |  | 112 N.m | 17.5929 | 705.7 | 672.3 | 706 | 672.9 | 704.6 | 670.9 | 1.1133 | 1.1033 | 1.1233 | 1.1133 | 227.8189 | 9664.0791 | 47.2276 | 37.2514
| 140 N.m | 29.3215 | 709.3 | 588.3 | 700.8 | 581.3 | 0 | 0 | 2.0167 | 1.9917 | 0 | 2.0042 | 246.0649 | 10605.3976 | 86.3796 | 33.945 | [18 empty] | 140 N.m | 29.3215 | 0 | 0 | 0 | 0 | 0 | 0 | 0 | 0 | 0 | 0 | 0 | 0 | 0 | #DIV/0! |  | 140 N.m | 29.3215 | 0 | 0 | 0 | 0 | 0 | 0 | 0 | 0 | 0 | 0 | 0 | 0 | 0 | #DIV/0! |  | 140 N.m | 21.9911 | 703 | 627 | 707.6 | 627.7 | 1.2667 | 1.3317 | 1.2992 | 212.6765 | 8547.4676 | 52.2135 | 42.1177 |  | 140 N.m | 21.9911 | 701.1 | 657.6 | 706.8 | 662.4 | 705 | 661.7 | 1.45 | 1.48 | 1.4433 | 1.4578 | 238.6415 | 10123.1711 | 61.8389 | 35.562 |  | 140 N.m | 21.9911 | 708.2 | 662.4 | 706.1 | 658.8 | 703.4 | 655.9 | 1.5267 | 1.5767 | 1.5833 | 1.5622 | 255.7393 | 10278.1607 | 62.7857 | 35.0257 |  | 140 N.m | 21.9911 | 706.5 | 662.8 | 707 | 663.1 | 706.1 | 662.4 | 1.4567 | 1.4633 | 1.4567 | 1.4589 | 238.8234 | 10130.8869 | 61.8861 | 35.5349 |  | 140 N.m | 21.9911 | 708.9 | 665.3 | 714.4 | 670.2 | 707.1 | 662.8 | 1.4533 | 1.4733 | 1.4767 | 1.4678 | 240.2785 | 10356.003 | 63.2612 | 34.7624 |  | 140 N.m | 21.9911 | 701.8 | 656.4 | 707.4 | 662.3 | 705.1 | 660.3 | 1.5133 | 1.5033 | 1.4933 | 1.5033 | 246.099 | 10439.5202 | 63.7714 | 34.4843 |  | 140 N.m | 21.9911 | 707.2 | 664.3 | 705.8 | 663.2 | 706.2 | 664.3 | 1.43 | 1.42 | 1.3967 | 1.4156 | 231.7296 | 9829.9695 | 60.0479 | 36.6227
| 160 N.m | 33.5103 | 710 | 571.7 | 707.6 | 567.2 | 0 | 0 | 2.305 | 2.34 | 0 | 2.3225 | 249.5052 | 10753.6748 | 100.0997 | 33.4769 | [18 empty] | 160 N.m | 33.5103 | 0 | 0 | 0 | 0 | 0 | 0 | 0 | 0 | 0 | 0 | 0 | 0 | 0 | #DIV/0! |  | 160 N.m | 33.5103 | 0 | 0 | 0 | 0 | 0 | 0 | 0 | 0 | 0 | 0 | 0 | 0 | 0 | #DIV/0! |  | 160 N.m | 25.1327 | 704.2 | 605.8 | 702.9 | 606.3 | 1.64 | 1.61 | 1.625 | 232.7641 | 9354.7894 | 65.3088 | 38.483 |  | 160 N.m | 25.1327 | 703.4 | 651.8 | 701.2 | 651 | 706.9 | 655.8 | 1.72 | 1.6733 | 1.7033 | 1.6989 | 243.3479 | 10322.8183 | 72.0669 | 34.8742 |  | 160 N.m | 25.1327 | 702.4 | 648.3 | 709.2 | 656.3 | 704.4 | 652.5 | 1.8033 | 1.7633 | 1.73 | 1.7656 | 252.8972 | 10163.9387 | 70.9577 | 35.4193 |  | 160 N.m | 25.1327 | 701.7 | 651.3 | 706 | 655.8 | 707.8 | 657.3 | 1.68 | 1.6733 | 1.6833 | 1.6789 | 240.4831 | 10201.2939 | 71.2185 | 35.2896 |  | 160 N.m | 25.1327 | 709.5 | 657.8 | 706.1 | 654.9 | 713.6 | 662.5 | 1.7233 | 1.7067 | 1.7033 | 1.7111 | 245.0986 | 10563.7502 | 73.7489 | 34.0788 |  | 160 N.m | 25.1327 | 710.3 | 658.3 | 700.3 | 648 | 706 | 653.9 | 1.7333 | 1.7433 | 1.7367 | 1.7378 | 248.9183 | 10559.1156 | 73.7165 | 34.0938 |  | 160 N.m | 25.1327 | 705.6 | 655.9 | 705.7 | 655.9 | 706.5 | 656.4 | 1.6567 | 1.66 | 1.67 | 1.6622 | 238.0958 | 10100.0236 | 70.5115 | 35.6435
2500 rpm | 84 N.m | 21.9911 | 707.5 | 598.4 | 710.1 | 600.7 | 0 | 0 | 1.8183 | 1.8233 | 0 | 1.8208 | 298.0745 | 12847.0097 | 78.4779 | 28.0221 | [17 empty] | 2500 rpm | 84 N.m | 21.9911 | 703.5 | 601 | 708.7 | 613 | 0 | 0 | 1.7083 | 1.595 | 0 | 1.6517 | 270.3815 | 11199.2022 | 68.412 | 32.1451 | 2500 rpm | 84 N.m | 21.9911 | 704.5 | 607.3 | 702.9 | 608.3 | 0 | 0 | 1.62 | 1.5767 | 0 | 1.5983 | 261.6507 | 10837.5731 | 66.203 | 33.2178 | 2000 rpm | 84 N.m | 17.5929 | 708.3 | 630.4 | 716.4 | 644.2 | 1.2983 | 1.2033 | 1.2508 | 255.9553 | 10286.8416 | 50.271 | 34.9962 | 2000 rpm | 84 N.m | 17.5929 | 707.6 | 668.3 | 704.7 | 664.4 | 708.3 | 668 | 1.31 | 1.3433 | 1.3433 | 1.3322 | 272.6097 | 11564.1027 | 56.5129 | 31.1308 | 2000 rpm | 84 N.m | 17.5929 | 712.9 | 669.6 | 707.9 | 664.7 | 713.8 | 676.8 | 1.4433 | 1.44 | 1.2333 | 1.3722 | 280.7948 | 11285.1427 | 55.1496 | 31.9003 | 2000 rpm | 84 N.m | 17.5929 | 706.5 | 667.1 | 700.6 | 661.4 | 702.8 | 663.7 | 1.3133 | 1.3067 | 1.3033 | 1.3078 | 267.6077 | 11351.9173 | 55.4759 | 31.7127 | 2000 rpm | 84 N.m | 17.5929 | 707.2 | 666.9 | 708.3 | 667.9 | 711.2 | 670.3 | 1.3433 | 1.3467 | 1.3633 | 1.3511 | 276.4749 | 11916.067 | 58.2329 | 30.2113 | 2000 rpm | 84 N.m | 17.5929 | 701.3 | 660.1 | 709.3 | 667.6 | 709.3 | 668 | 1.3733 | 1.39 | 1.3767 | 1.38 | 282.3863 | 11978.8286 | 58.5396 | 30.053 | 2000 rpm | 84 N.m | 17.5929 | 707.6 | 669.1 | 707.5 | 668.4 | 707.4 | 668.7 | 1.2833 | 1.3033 | 1.29 | 1.2922 | 264.4246 | 11216.8902 | 54.8161 | 32.0945
| 112 N.m | 29.3215 | 714.7 | 580.3 | 702.4 | 569 | 0 | 0 | 2.24 | 2.2233 | 0 | 2.2317 | 273.9966 | 11809.2536 | 96.1848 | 30.4846 | [18 empty] | 112 N.m | 29.3215 | 718.2 | 595.4 | 700.6 | 590.8 | 0 | 0 | 2.0467 | 1.83 | 0 | 1.9383 | 237.9821 | 9857.2191 | 80.2858 | 36.5215 |  | 112 N.m | 29.3215 | 701.8 | 574.7 | 697.6 | 564.5 | 0 | 0 | 2.1183 | 2.2183 | 0 | 2.1683 | 266.2207 | 11026.8633 | 89.8124 | 32.6475 |  | 112 N.m | 23.4572 | 701.2 | 612.5 | 704.8 | 615.3 | 1.4783 | 1.4917 | 1.485 | 227.9042 | 9159.4696 | 59.6822 | 39.3036 |  | 112 N.m | 23.4572 | 709.1 | 659.6 | 704.3 | 654.6 | 700.5 | 650.9 | 1.65 | 1.6567 | 1.6533 | 1.6533 | 253.7385 | 10763.5851 | 70.1344 | 33.4461 |  | 112 N.m | 23.4572 | 707.8 | 656.3 | 702.3 | 649.1 | 705.5 | 653.7 | 1.7167 | 1.7733 | 1.7267 | 1.7389 | 266.8687 | 10725.4545 | 69.8859 | 33.565 |  | 112 N.m | 23.4572 | 705.9 | 656.3 | 707.7 | 658 | 705.9 | 655.6 | 1.6533 | 1.6567 | 1.6767 | 1.6622 | 255.1026 | 10821.4539 | 70.5115 | 33.2672 |  | 112 N.m | 23.4572 | 706.5 | 657 | 709.3 | 659.4 | 710.8 | 660.7 | 1.65 | 1.6633 | 1.67 | 1.6611 | 254.9321 | 10987.5741 | 71.5939 | 32.7643 |  | 112 N.m | 23.4572 | 704.4 | 653 | 702.1 | 651.1 | 709.1 | 658.3 | 1.7133 | 1.7 | 1.6933 | 1.7022 | 261.2415 | 11081.8632 | 72.2083 | 32.4855 |  | 112 N.m | 23.4572 | 707.8 | 658.4 | 705.9 | 656.4 | 706.3 | 657 | 1.6467 | 1.65 | 1.6433 | 1.6467 | 252.7153 | 10720.1836 | 69.8516 | 33.5815
| 140 N.m | 36.6519 | 705.7 | 543 | 704.8 | 544.6 | 0 | 0 | 2.7117 | 2.67 | 0 | 2.6908 | 264.2972 | 11391.2113 | 115.9749 | 31.6033 | [18 empty] | 140 N.m | 36.6519 | 711.8 | 581.5 | 723.8 | 591.2 | 0 | 0 | 2.1717 | 2.21 | 0 | 2.1908 | 215.1866 | 8913.028 | 90.7443 | 40.3903 |  | 140 N.m | 36.6519 | 640.7 | 494.6 | 683.8 | 535.3 | 0 | 0 | 2.435 | 2.475 | 0 | 2.455 | 241.1334 | 9987.7446 | 101.6861 | 36.0442 |  | 140 N.m | 29.3215 | 708.5 | 600 | 702.5 | 595.6 | 1.8083 | 1.7817 | 1.795 | 220.3841 | 8857.2379 | 72.141 | 40.6447 |  | 140 N.m | 29.3215 | 707.7 | 648 | 699.2 | 639.1 | 711.1 | 650.9 | 1.99 | 2.0033 | 2.0067 | 2 | 245.5533 | 10416.3727 | 84.84 | 34.561 |  | 140 N.m | 29.3215 | 706.5 | 647.5 | 709.8 | 650.2 | 716.2 | 657.4 | 1.9667 | 1.9867 | 1.96 | 1.9711 | 242.0065 | 9726.2396 | 79.219 | 37.0133 |  | 140 N.m | 29.3215 | 700.5 | 641 | 707.3 | 647.7 | 706.2 | 646.5 | 1.9833 | 1.9867 | 1.99 | 1.9867 | 243.9163 | 10346.9302 | 84.2744 | 34.7929 |  | 140 N.m | 29.3215 | 708.5 | 648.7 | 705.3 | 645.8 | 711.2 | 652.1 | 1.9933 | 1.9833 | 1.97 | 1.9822 | 243.3706 | 10489.2748 | 85.4338 | 34.3208 |  | 140 N.m | 29.3215 | 711 | 650.1 | 710.2 | 649.1 | 709.7 | 648.5 | 2.03 | 2.0367 | 2.04 | 2.0356 | 249.9187 | 10601.5527 | 86.3483 | 33.9573 |  | 140 N.m | 29.3215 | 708.6 | 649.4 | 702.6 | 642.9 | 706.4 | 647.2 | 1.9733 | 1.99 | 1.9733 | 1.9789 | 242.9614 | 10306.4221 | 83.9445 | 34.9297
| 160 N.m | 41.8879 | 705 | 524.2 | 704.1 | 522.9 | 0 | 0 | 3.0133 | 3.02 | 0 | 3.0167 | 259.2634 | 11174.2526 | 130.0183 | 32.2169 | [18 empty] | 160 N.m | 41.8879 | 689.4 | 504.6 | 655.7 | 485 | 0 | 0 | 3.08 | 2.845 | 0 | 2.9625 | 254.6081 | 10545.8683 | 122.7067 | 34.1366 |  | 160 N.m | 41.8879 | 702.9 | 521.7 | 677.8 | 490.2 | 0 | 0 | 3.02 | 3.1267 | 0 | 3.0733 | 264.1335 | 10940.4114 | 127.2975 | 32.9055 |  | 160 N.m | 33.5103 | 703.5 | 566.9 | 705.1 | 556.2 | 2.2767 | 2.4817 | 2.3792 | 255.5929 | 10272.2783 | 95.6187 | 35.0458 |  | 160 N.m | 33.5103 | 709.9 | 641.4 | 705 | 637.1 | 695.8 | 626.7 | 2.2833 | 2.2633 | 2.3033 | 2.2833 | 245.2976 | 10405.5223 | 96.859 | 34.597 |  | 160 N.m | 33.5103 | 700.2 | 631.9 | 707.3 | 638 | 708.1 | 639.1 | 2.2767 | 2.31 | 2.3 | 2.2956 | 246.6106 | 9911.2794 | 92.2584 | 36.3223 |  | 160 N.m | 33.5103 | 707.4 | 637.5 | 706.1 | 638.1 | 706.6 | 637.9 | 2.33 | 2.2667 | 2.29 | 2.2956 | 246.6106 | 10461.221 | 97.3775 | 34.4128 |  | 160 N.m | 33.5103 | 710 | 643.2 | 703.4 | 636.2 | 708.9 | 640.5 | 2.2267 | 2.24 | 2.28 | 2.2489 | 241.5972 | 10412.8395 | 96.9271 | 34.5727 |  | 160 N.m | 33.5103 | 706.8 | 637.5 | 707.2 | 639.4 | 710.7 | 642.9 | 2.31 | 2.26 | 2.26 | 2.2767 | 244.5814 | 10375.1412 | 96.5762 | 34.6983 |  | 160 N.m | 33.5103 | 706.6 | 640.1 | 707.4 | 640.8 | 707.3 | 640.9 | 2.2167 | 2.22 | 2.2133 | 2.2167 | 238.1356 | 10101.7115 | 94.031 | 35.6375
[68 empty] | 2500 rpm | 84 N.m | 21.9911 | 702.4 | 593.1 | 703.3 | 598.2 | 1.8217 | 1.7517 | 1.7867 | 292.4813 | 11754.824 | 71.8061 | 30.6257 | 2500 rpm | 84 N.m | 21.9911 | 705.1 | 653.9 | 699.7 | 648.3 | 700 | 649.3 | 1.7067 | 1.7133 | 1.69 | 1.7033 | 278.8395 | 11828.3699 | 72.2554 | 30.4353 | 2500 rpm | 84 N.m | 21.9911 | 702.5 | 642.7 | 704.2 | 646.9 | 708.5 | 658.3 | 1.9933 | 1.91 | 1.6733 | 1.8589 | 304.3043 | 12229.9879 | 74.7087 | 29.4358 | 2500 rpm | 84 N.m | 21.9911 | 708.6 | 655.2 | 705.4 | 649.7 | 706.1 | 651.1 | 1.78 | 1.8567 | 1.8333 | 1.8233 | 298.4837 | 12661.6797 | 77.3458 | 28.4322 | 2500 rpm | 84 N.m | 21.9911 | 713.5 | 659.8 | 712.3 | 657.8 | 705.5 | 651.2 | 1.79 | 1.8167 | 1.81 | 1.8056 | 295.5735 | 12739.2164 | 77.8194 | 28.2592 | 2500 rpm | 84 N.m | 21.9911 | 711.8 | 657.8 | 710.2 | 657 | 707.9 | 653.2 | 1.8 | 1.7733 | 1.8233 | 1.7989 | 294.4821 | 12491.9314 | 76.3089 | 28.8186 | 2500 rpm | 84 N.m | 21.9911 | 707.1 | 653.8 | 708.3 | 654.5 | 714.6 | 662 | 1.7767 | 1.7933 | 1.7533 | 1.7744 | 290.4805 | 12322.1831 | 75.2719 | 29.2156
| Calorific value (kJ/g) |  | Calorific value (kJ/g) | Engine speed (N.m) | Engine load (N.m) | [63 empty] | 112 N.m | 29.3215 | 708.4 | 581.3 | 709.1 | 575.6 | 2.1183 | 2.225 | 2.1717 | 266.63 | 10715.8598 | 87.2793 | 33.5951 |  | 112 N.m | 29.3215 | 707 | 642.5 | 708.3 | 644 | 704.8 | 639.8 | 2.15 | 2.1433 | 2.1667 | 2.1533 | 264.3791 | 11214.9613 | 91.3444 | 32.1 |  | 112 N.m | 29.3215 | 702 | 629.2 | 705.7 | 630.9 | 705.9 | 639.3 | 2.4267 | 2.4933 | 2.22 | 2.38 | 292.2085 | 11743.8586 | 95.6522 | 30.6543 |  | 112 N.m | 29.3215 | 706.1 | 638.9 | 705.9 | 639.5 | 705.1 | 637.7 | 2.24 | 2.2133 | 2.2467 | 2.2333 | 274.2012 | 11631.6162 | 94.738 | 30.9501 |  | 112 N.m | 29.3215 | 709.3 | 641.8 | 712.6 | 644.6 | 717.2 | 649.7 | 2.25 | 2.2667 | 2.25 | 2.2556 | 276.9296 | 11935.6658 | 97.2144 | 30.1617 |  | 112 N.m | 29.3215 | 705.3 | 637.3 | 705.6 | 637.4 | 706 | 637.4 | 2.2667 | 2.2733 | 2.2867 | 2.2756 | 279.3851 | 11851.5174 | 96.5291 | 30.3759 |  | 112 N.m | 29.3215 | 707.2 | 640.5 | 705.7 | 638.9 | 706.5 | 639.2 | 2.2233 | 2.2267 | 2.2433 | 2.2311 | 273.9284 | 11620.0425 | 94.6437 | 30.981
B7 | 42.72 | B20E5 | 41.42 | 1000 | 84 | [63 empty] | 140 N.m | 36.6519 | 705.4 | 548.4 | 702.8 | 534.5 | 2.6167 | 2.805 | 2.7108 | 266.2617 | 10701.0566 | 108.9484 | 33.6415 |  | 140 N.m | 36.6519 | 706.2 | 629.2 | 706.1 | 629.3 | 707.7 | 630.4 | 2.5667 | 2.56 | 2.5767 | 2.5678 | 252.2106 | 10698.7722 | 108.9251 | 33.6487 |  | 140 N.m | 36.6519 | 709.5 | 628.7 | 708.6 | 631.4 | 704.6 | 624.3 | 2.6933 | 2.5733 | 2.6767 | 2.6478 | 260.0683 | 10452.1438 | 106.4142 | 34.4427 |  | 140 N.m | 36.6519 | 706.1 | 627.3 | 705.1 | 624.8 | 704.9 | 625.4 | 2.6267 | 2.6767 | 2.65 | 2.6511 | 260.3957 | 11045.9846 | 112.4601 | 32.591 |  | 140 N.m | 36.6519 | 706.6 | 627.3 | 708.9 | 629.2 | 713.5 | 634 | 2.6433 | 2.6567 | 2.65 | 2.65 | 260.2865 | 11218.3499 | 114.215 | 32.0903 |  | 140 N.m | 36.6519 | 704.3 | 623.6 | 702.1 | 621.8 | 708.8 | 628.9 | 2.69 | 2.6767 | 2.6633 | 2.6767 | 262.9058 | 11152.4631 | 113.5442 | 32.2799 |  | 140 N.m | 36.6519 | 704 | 624 | 705.2 | 625.3 | 707.4 | 627.5 | 2.6667 | 2.6633 | 2.6633 | 2.6644 | 261.7053 | 11101.5386 | 113.0257 | 32.4279
B10 | 43.1 | B20E10 | 40.19 | 1500 | 112 | [63 empty] | 160 N.m | 41.8879 | 705 | 493.4 | 700.6 | 477.3 | 3.5267 | 3.7217 | 3.6242 | 311.4742 | 12518.1473 | 145.6553 | 28.7582 |  | 160 N.m | 41.8879 | 706.2 | 618.2 | 708.7 | 620.5 | 662.3 | 576.5 | 2.9333 | 2.94 | 2.86 | 2.9111 | 250.1916 | 10613.1264 | 123.4893 | 33.9203 |  | 160 N.m | 41.8879 | 705.5 | 617.4 | 706.7 | 614.8 | 704.3 | 615.5 | 2.9367 | 3.0633 | 2.96 | 2.9867 | 256.6851 | 10316.1739 | 120.0341 | 34.8967 |  | 160 N.m | 41.8879 | 705.1 | 614.1 | 705.8 | 614.9 | 704.5 | 614.1 | 3.0333 | 3.03 | 3.0133 | 3.0256 | 260.0273 | 11030.36 | 128.3441 | 32.6372 |  | 160 N.m | 41.8879 | 709.2 | 619.1 | 709.6 | 619.4 | 710.1 | 619.7 | 3.0033 | 3.0067 | 3.0133 | 3.0078 | 258.4995 | 11141.3267 | 129.6352 | 32.3121 |  | 160 N.m | 41.8879 | 709.7 | 618.1 | 700.4 | 609.1 | 648.5 | 556.9 | 3.0533 | 3.0433 | 3.0533 | 3.05 | 262.1282 | 11119.4779 | 129.381 | 32.3756 |  | 160 N.m | 41.8879 | 705.9 | 615.1 | 705.5 | 614.2 | 706.4 | 615.1 | 3.0267 | 3.0433 | 3.0433 | 3.0378 | 261.0778 | 11074.9189 | 128.8625 | 32.5059
B20 | 42.42 | B20E20 | 38 | 2000 | 140
B100 | 37.41 |  |  | 2500 | 160

## Fuel Consumption
RPM | Torque | B7 | B7 with CeO2_300DOC +Pt_300P-DPF | B100 | B100 with CeO2_300DOC +Pt_300P-DPF
1500 | 84 | 0.87556 | 0.86222 | 0.92778 | 0.99889
1500 | 112 | 1.1478 | 1.23 | 1.27 | 1.2622
1500 | 140 | 1.3989 | 1.4433 | 1.5744 | 1.6044
1500 | 160 | 1.6789 | 1.6978 | 1.7 | 1.7333
2000 | 84 | 1.25 | 1.2833 | 1.4433 | 1.4267
2000 | 112 | 1.6011 | 1.6289 | 1.8033 | 1.8267
2000 | 140 | 1.9511 | 1.9344 | 2.1767 | 2.1978
2000 | 160 | 2.1856 | 2.22 | 2.4033 | 2.4667
2500 | 84 | 1.6833 | 1.7211 | 1.9467 | 1.9522
2500 | 112 | 2.1122 | 2.1267 | 2.4544 | 2.4689
2500 | 140 | 2.4889 | 2.6133 | 2.9078 | 2.9856
2500 | 160 | 2.8678 | 2.9489 | 3.3344 | 3.3167